## dev list
Probe Basic Var File Parameters
Var Number | Description | VCPSettingsLineEdit Widget Name | Setting Name
3000 | Activate Programmable Coolant | activate_programmable_coolant_3000 | programmable-coolant.activation
3001 | Horizontal Centerline Distance, Spindle to Nozzle | horizontal_spindle_nozzle_dist_3001 | programmable-coolant.horizontal-distance
3002 | Vertical Centerline Distance, Spindle to Nozzle | vertical_spindle_nozzle_dist_3002 | programmable-coolant.vertical-distance
3003 | Coolant Nozzle Adjusted Offset Angle | pc_angle_offset_3003 | programmable-coolant.nozzle-offset
3004 | Fast Probe Feedrate | fast_probe_fr_3004 | tool-setter-probe.fast-probe-fr
3005 | Slow Probe Feedrate | slow_probe_fr_3005 | tool-setter-probe.slow-probe-fr
3006 | Traverse Feedrate | traverse_fr_3006 | tool-setter-probe.traverse-fr
3007 | Z Max Travel | z_max_travel_3007 | tool-setter-probe.z-max-travel
3008 | XY Max Travel | xy_max_travel_3008 | tool-setter-probe.xy-max-travel
3009 | Retract Distance | retract_distance_3009 | tool-setter-probe.retract-distance
3010 | Spindle Zero | spindle_zero_height_3010 | tool-setter-probe.spindle-nose-height
3011 | Tool Diameter probe | tool_diameter_probe_mode_3011 | tool-setter-probe.diameter-probe (Button)
3012 | Tool Diameter Offset | tool_diameter_offset_mode_3012 | tool-setter-probe.diameter-offset (Button)
3013 | Offset Direction | tool_setter_offset_direction_3013 | tool-setter-probe.setter-offset-direction-left (Button)
tool-setter-probe.setter-offset-direction-right (Button)
tool-setter-probe.setter-offset-direction-front (Button)
tool-setter-probe.setter-offset-direction-back (Button)
3037 | Tool Breakage Tolerance | breakage_tolerance_3037 | tool-setter-probe.breakage-tolerance
3038 | User Tool Setter Param 1 | user_setter_1_3038 | tool-setter-probe.user-setter-1
3039 | User Tool Setter Param 2 | user_setter_2_3039 | tool-setter-probe.user-setter-2
3014 | Probe Tool Number | probe_tool_number_3014 | probe-parameters.probe-tool-number
3015 | Probe Slow Feedrate | probe_slow_fr_3015 | probe-parameters.probe-slow-fr
3016 | Probe Fast Feedrate | probe_fast_fr_3016 | probe-parameters.probe-fast-fr
3017 | Probe Traverse Feedrate | probe_traverse_fr_3017 | probe-parameters.probe-traverse-fr
3018 | Max XY Distance | max_xy_distance_3018 | probe-parameters.max-xy-distance
3019 | XY Clearance | xy_clearance_3019 | probe-parameters.xy-clearance
3020 | Max Z Distance | max_z_distance_3020 | probe-parameters.max-z-distance
3021 | Z Clearance | z_clearance_3021 | probe-parameters.z-clearance
3022 | Extra Probe Depth | extra_probe_depth_3022 | probe-parameters.extra-probe-depth
3023 | Step Off Width | step_off_width_3023 | probe-parameters.step-off-width
3024 | Edge Width | edge_width_3024 | probe-parameters.edge-width
3025 | Boss and Pocket Diameter Hint | diameter_hint_3025 | probe-parameters.diameter-hint
3026 | Boss and Pocket X Hint | x_hint_boss_pocket_3026 | probe-parameters.x-hint-boss-pocket
3027 | Boss and Pocket Y Hint | y_hint_boss_pocket_3027 | probe-parameters.y-hint-boss-pocket
3028 | Ridge and Valley X Hint | x_hint_ridge_valley_3028 | probe-parameters.x-hint-ridge-valley
3029 | Ridge and Valley Y Hint | y_hint_ridge_valley_3029 | probe-parameters.y-hint-ridge-valley
3030 | Probe Mode, wco or position | probe_mode_3030 | probe-parameters.probe-posn-btn
3031 | wco rotational probe mode, wco rotation or angle | wco_rotation_3031 | probe-parameters.rotation-wco-btn
3032 | Calibration Offset | calibration_offset_3032 | probe-parameters.calibration-offset
3033 | Probe Calibration Diameter | cal_diameter_3033 | probe-parameters.cal-diameter
3034 | Probe X Calibration Width | x_cal_width_3034 | probe-parameters.x-cal-width
3035 | Probe Y Calibration Width | y_cal_width_3035 | probe-parameters.y-cal-width
3036 | Square Calibration Axis Selection | sq_cal_axis_3036 | probe-parameters.sq-cal-axis
3970
3971
3972
3973 | Rack Pocket Count | number of_pockets_3973 | rack-atc-setup.pocket-count
3974 | Rack ATC User Parameter 1 | rack_atc_user_1_3974 | rack-atc-setup.user-1-param
3975 | Rack ATC User Parameter 2 | rack_atc_user_1_3975 | rack-atc-setup.user-2-param
3976 | Rack ATC User Parameter 3 | rack_atc_user_1_3976 | rack-atc-setup.user-3-param
3977 | Rack ATC User Parameter 4 | rack_atc_user_1_3977 | rack-atc-setup.user-4-param
3978 | Rack ATC User Parameter 5 | rack_atc_user_1_3978 | rack-atc-setup.user-5-param
3979 | Rack ID to determine ATC Mechanical Configuration | rack_id_3979 | rack-atc-setup.rack-id
3980 | Rack Traverse Speed | rack_traverse_speed_3980 | rack-atc-setup.rack-traverse-speed
3981 | Rack ATCLoad Height Spindle on Tool | rack_z_load_3981 | rack-atc-setup.z-load-height
3982 | Rack ATC Safe Z Clearance Height for Tool | rack_safe_z_3982 | rack-atc-setup.safe-z-height
3983 | Rack ATC Pocket 1 X axis machine coordinate | rack_pocket_1_x_3983 | rack-atc-setup.pocket-1-x
3984 | Rack ATC Pocket 1 Y axis machine coordinate | rack_pocket_1_y_3984 | rack-atc-setup.pocket-1-y
3985 | Rack ATC Pocket 2 X axis machine coordinate | rack_pocket_2_x_3985 | rack-atc-setup.pocket-2-x
3986 | Rack ATC Pocket 2 X axis machine coordinate | rack_pocket_2_y_3986 | rack-atc-setup.pocket-2-y
3987 | Rack ATC Pocket 1 Clearance X axis machine coordinate | pocket_1_x_clearance_3987 | rack-atc-setup.pocket-1-x-clearance
3988 | Rack ATC Pocket 1 Clearance X axis machine coordinate | pocket_1_y_clearance_3988 | rack-atc-setup.pocket-1-y-clearance
3989 | Used to track if the carousel is homed (M13) (volatile)
3990 | Used to track the current tool pocket
3991 | Used to track the current tool loaded in the spindle
4000 | Used in the maths to calculate the ATC Calculations
4001 | ATC Pocket 1
4002 | ATC Pocket 2
4003 | ATC Pocket 3
4004 | ATC Pocket 4
4005 | ATC Pocket 5
4006 | ATC Pocket 6
4007 | ATC Pocket 7
4008 | ATC Pocket 8
4009 | ATC Pocket 9
4010 | ATC Pocket 10
4011 | ATC Pocket 11
4012 | ATC Pocket 12
4013 | ATC Pocket 13
4014 | ATC Pocket 14
4015 | ATC Pocket 15
4016 | ATC Pocket 16
4017 | ATC Pocket 17
4018 | ATC Pocket 18
4019 | ATC Pocket 19
4020 | ATC Pocket 20
4021 | ATC Pocket 21
4022 | ATC Pocket 22
4023 | ATC Pocket 23
4024 | ATC Pocket 24

## pb_var_parameter_5_29_24
Probe Basic Numbered Parameters
Var # | Used For |  | Description of stored Variable
3000 | Programmed Coolant | Persistent | Activates programmable coolant option in subroutines
3001 | Programmed Coolant | Persistent | Horizontal distance from spindle centerline to coolant nozzle rotation axis
3002 | Programmed Coolant | Persistent | Vertical distance from spindle gauge line to coolant nozzle rotation axis
3003 | Programmed Coolant | Persistent | User input for desired offset of calculated angle of coolant nozzle rotational axis
3004 | Tool Setting | Persistent | Fast feed rate for initial tool setter probe search
3005 | Tool Setting | Persistent | Slow feed rate for secondary tool setter probe search
3006 | Tool Setting | Persistent | Traverse feed rate for any tool setter motion that is non probing
3007 | Tool Setting | Persistent | Z axis max probe search travel distance for probe search before error triggers
3008 | Tool Setting | Persistent | X and Y axis max probe search travel distance for probe search before error triggers
3009 | Tool Setting | Persistent | Retract Distance to move above tool setter trigger point after initial fast probe move
3010 | Tool Setting | Persistent | Spindle zero, distance from spindle nose home position to tool setter trigger height (abs)
3011 | Tool Setting | Persistent | Tool Diameter Offset mode activation
3012 | Tool Setting | Persistent | Tool Diameter Probe mode activation (not yet implemented)
3013 | Tool Setting | Persistent | Tool diameter offset mode direction to offset tool during probing
3014 | Touch Probe | Persistent | Probe Tool Number
3015 | Touch Probe | Persistent | Probe Slow Feedrate, secondary probing speed for final probing moves, (no secondary probing if set to 0.0
3016 | Touch Probe | Persistent | Probe Fast Feedrate, initial probing speed of touch probe used
3017 | Touch Probe | Persistent | Probe Traverse Feedrate, repositioning probing speed for traversing work piece to next initial probing position
3018 | Touch Probe | Persistent | Max XY Distance, max distance in XY probing routine will move before stopping with error (safety Feature)
3019 | Touch Probe | Persistent | XY Clearance, distance in XY the probe after recording a probe event and between initial and secondary probes
3020 | Touch Probe | Persistent | Max Z Distance, max distance in Z probing routine will move before stopping with error (safety Feature)
3021 | Touch Probe | Persistent | Z Clearance, distance in Z the probe after recording a probe event and between initial and secondary probes
3022 | Touch Probe | Persistent | Extra Probe Depth, Additional Probe Depth added to the probe Z- move, Added to the Probe Tip's Diameter
3023 | Touch Probe | Persistent | Step Off Width, Distance probe moves from the starting position in X and Y to clear work edge
3024 | Touch Probe | Persistent | Edge Width, Distance between edge probes when probing to find the angle offset of a work piece
3025 | Touch Probe | Persistent | Boss and Pocket Diameter Hint
3026 | Touch Probe | Persistent | Boss and Pocket X Hint
3027 | Touch Probe | Persistent | Boss and Pocket Y Hint
3028 | Touch Probe | Persistent | Ridge and Valley X Hint
3029 | Touch Probe | Persistent | Ridge and Valley Y Hint
3030 | Touch Probe | Persistent | Probe Mode, to switch between probing position only and setting wco
3031 | Touch Probe | Persistent | wco rotation mode, for switching between setting rotational wco or to probe angle of probed work only
3032 | Touch Probe | Persistent | calibration offset for touch probe, used in probe subroutines
3033 | Touch Probe | Persistent | Probe Calibration Diameter
3034 | Touch Probe | Persistent | Probe X Calibration Width
3035 | Touch Probe | Persistent | Probe Y Calibration Width
3036 | Touch Probe | Persistent | Square Calibration Axis Selection
3990 | ATC Tool Change | Persistent | Used to track the current tool pocket
3991 | ATC Tool Change | Persistent | Used to track the current tool loaded in the spindle
4000 | ATC Tool Change | Volatile | Used in the maths to calculate the ATC Calculations
4001 | ATC Tool Change | Persistent | ATC Pocket 1 Parameter where tool number is recorded
4002 | ATC Tool Change | Persistent | ATC Pocket 2 Parameter where tool number is recorded
4003 | ATC Tool Change | Persistent | ATC Pocket 3 Parameter where tool number is recorded
4004 | ATC Tool Change | Persistent | ATC Pocket 4 Parameter where tool number is recorded
4005 | ATC Tool Change | Persistent | ATC Pocket 5 Parameter where tool number is recorded
4006 | ATC Tool Change | Persistent | ATC Pocket 6 Parameter where tool number is recorded
4007 | ATC Tool Change | Persistent | ATC Pocket 7 Parameter where tool number is recorded
4008 | ATC Tool Change | Persistent | ATC Pocket 8 Parameter where tool number is recorded
4009 | ATC Tool Change | Persistent | ATC Pocket 9 Parameter where tool number is recorded
4010 | ATC Tool Change | Persistent | ATC Pocket 10 Parameter where tool number is recorded
4011 | ATC Tool Change | Persistent | ATC Pocket 11 Parameter where tool number is recorded
4012 | ATC Tool Change | Persistent | ATC Pocket 12 Parameter where tool number is recorded
4013 | ATC Tool Change | Persistent | ATC Pocket 13 Parameter where tool number is recorded
4014 | ATC Tool Change | Persistent | ATC Pocket 14 Parameter where tool number is recorded
4015 | ATC Tool Change | Persistent | ATC Pocket 15 Parameter where tool number is recorded
4016 | ATC Tool Change | Persistent | ATC Pocket 16 Parameter where tool number is recorded
4017 | ATC Tool Change | Persistent | ATC Pocket 17 Parameter where tool number is recorded
4018 | ATC Tool Change | Persistent | ATC Pocket 18 Parameter where tool number is recorded
4019 | ATC Tool Change | Persistent | ATC Pocket 19 Parameter where tool number is recorded
4020 | ATC Tool Change | Persistent | ATC Pocket 20 Parameter where tool number is recorded
4021 | ATC Tool Change | Persistent | ATC Pocket 21 Parameter where tool number is recorded
4022 | ATC Tool Change | Persistent | ATC Pocket 22 Parameter where tool number is recorded
4023 | ATC Tool Change | Persistent | ATC Pocket 23 Parameter where tool number is recorded
4024 | ATC Tool Change | Persistent | ATC Pocket 24 Parameter where tool number is recorded